## Wire length estimator
[8 empty] | 22 AWG | [8 empty] | 20 AWG |  |  |  | 18 AWG |  |  | 22 AWG | [8 empty] | 20 AWG |  |  |  | 18 AWG
ID | Unit | Mfgr | PN | Stn | Conn | Color | Wht | Red | Blk | Grn | Blu | Yel | Org | W/Grn | W/Red | W/Blu | Red | Blk | Org | Yel | Wht |  | Wht | Red | Blk | Grn | Blu | Yel | Org | W/Grn | W/red | W/Blu | Red | Blk | Org | Yel | Wht
[7 empty] | 51.5 | 126 | 97 | 90.5 | 102 | 52 | 76 | 63.5 | 63.5 | 63.5 | 106 | 106 | 57 | 57 | 100 | 1161 | 51.5 | 126 | 97 | 90.5 | 102 | 52 | 76 | 63.5 | 13 | 63.5 | 106 | 106 | 57 | 57 | 100 | 0 | 0
A1 | Lamp, tail | Whelen |  | S3 | Pos | Red | [10 empty] | 1 |  |  |  |  | 20 | 0 | 0 | 0 | 0 | 0 | 0 | 0 | 0 | 0 | 0 | 20 | 0 | 0 | 0 | 0 | 0 | 0
A2 |  |  |  | S3 | Acl | Org | [12 empty] | 1 |  |  | 20 | 0 | 0 | 0 | 0 | 0 | 0 | 0 | 0 | 0 | 0 | 0 | 0 | 20 | 0 | 0 | 0 | 0
A3 |  |  |  | S3 | Sync | Yel | [13 empty] | 1 |  | 20 | 0 | 0 | 0 | 0 | 0 | 0 | 0 | 0 | 0 | 0 | 0 | 0 | 0 | 20 | 0 | 0 | 0
A4 |  |  |  | S3 | Gnd | Blk | [11 empty] | 1 |  |  |  | 20 | 0 | 0 | 0 | 0 | 0 | 0 | 0 | 0 | 0 | 0 | 0 | 20 | 0 | 0 | 0 | 0 | 0
B1 | Pos light, right | Whelen | OR6501GE | S5 | Pos | Red | [10 empty] | 1 |  |  |  |  | 18.5 | 0 | 0 | 0 | 0 | 0 | 0 | 0 | 0 | 0 | 0 | 18.5 | 0 | 0 | 0 | 0 | 0 | 0
B3 |  |  |  | S5 | Acl | Org | [12 empty] | 1 |  |  | 18.5 | 0 | 0 | 0 | 0 | 0 | 0 | 0 | 0 | 0 | 0 | 0 | 0 | 18.5 | 0 | 0 | 0 | 0
B3 |  |  |  | S5 | Sync | Yel | [13 empty] | 1 |  | 18.5 | 0 | 0 | 0 | 0 | 0 | 0 | 0 | 0 | 0 | 0 | 0 | 0 | 0 | 18.5 | 0 | 0 | 0
B4 |  |  |  | S5 | Gnd | Blk | [11 empty] | 1 |  |  |  | 18.5 | 0 | 0 | 0 | 0 | 0 | 0 | 0 | 0 | 0 | 0 | 0 | 18.5 | 0 | 0 | 0 | 0 | 0
C1 | Pos light, left | Whelen | OR6501RE | S5 | Pos | Red | [10 empty] | 1 |  |  |  |  | 18.5 | 0 | 0 | 0 | 0 | 0 | 0 | 0 | 0 | 0 | 0 | 18.5 | 0 | 0 | 0 | 0 | 0 | 0
C2 |  |  |  | S5 | Acl | Org | [12 empty] | 1 |  |  | 18.5 | 0 | 0 | 0 | 0 | 0 | 0 | 0 | 0 | 0 | 0 | 0 | 0 | 18.5 | 0 | 0 | 0 | 0
C3 |  |  |  | S5 | Sync | Yel | [13 empty] | 1 |  | 18.5 | 0 | 0 | 0 | 0 | 0 | 0 | 0 | 0 | 0 | 0 | 0 | 0 | 0 | 18.5 | 0 | 0 | 0
C4 |  |  |  | S5 | Gnd | Blk | [11 empty] | 1 |  |  |  | 18.5 | 0 | 0 | 0 | 0 | 0 | 0 | 0 | 0 | 0 | 0 | 0 | 18.5 | 0 | 0 | 0 | 0 | 0
D1 | Landing light, right | Duckworks |  | S5 | Pwr | Red | [14 empty] | 1 | 18.5 | 0 | 0 | 0 | 0 | 0 | 0 | 0 | 0 | 0 | 0 | 0 | 0 | 0 | 0 | 18.5 | 0 | 0
D2 |  |  |  | S5 | Gnd | Blk | [14 empty] | 1 | 18.5 | 0 | 0 | 0 | 0 | 0 | 0 | 0 | 0 | 0 | 0 | 0 | 0 | 0 | 0 | 18.5 | 0 | 0
E1 | Landing light, left | Duckworks |  | S5 | Pwr | Red | [14 empty] | 1 | 18.5 | 0 | 0 | 0 | 0 | 0 | 0 | 0 | 0 | 0 | 0 | 0 | 0 | 0 | 0 | 18.5 | 0 | 0
E2 |  |  |  | S5 | Gnd | Blk | [14 empty] | 1 | 18.5 | 0 | 0 | 0 | 0 | 0 | 0 | 0 | 0 | 0 | 0 | 0 | 0 | 0 | 0 | 18.5 | 0 | 0
J1 | Roll Servo | Dynon | SV32 | S4 | Pwr | Red | [10 empty] | 1 |  |  |  |  | 14.5 | 0 | 0 | 0 | 0 | 0 | 0 | 0 | 0 | 0 | 0 | 14.5 | 0 | 0 | 0 | 0 | 0 | 0
J2 |  |  |  | S4 | Gnd | Blk | [11 empty] | 1 |  |  |  | 14.5 | 0 | 0 | 0 | 0 | 0 | 0 | 0 | 0 | 0 | 0 | 0 | 14.5 | 0 | 0 | 0 | 0 | 0
J3 |  |  |  | S4 | Data 1A | Grn |  |  |  | 1 | [11 empty] | 14.5 | 0 | 0 | 0 | 14.5 | 0 | 0 | 0 | 0 | 0 | 0 | 0 | 0 | 0 | 0 | 0 | 0 | 0
J4 |  |  |  | S4 | Data 1B | Blu |  |  |  |  | 1 | [10 empty] | 14.5 | 0 | 0 | 0 | 0 | 14.5 | 0 | 0 | 0 | 0 | 0 | 0 | 0 | 0 | 0 | 0 | 0 | 0
J4 |  |  |  | S4 | Disengage | Yel | [5 empty] | 1 | [9 empty] | 14.5 | 0 | 0 | 0 | 0 | 0 | 14.5 | 0 | 0 | 0 | 0 | 0 | 0 | 0 | 0 | 0 | 0 | 0
J6 |  |  |  | S4 | Data 2A | W/Grn | [7 empty] | 1 | [7 empty] | 14.5 | 0 | 0 | 0 | 0 | 0 | 0 | 0 | 14.5 | 0 | 0 | 0 | 0 | 0 | 0 | 0 | 0 | 0
J7 |  |  |  | S4 | Data 2b | W/Blu | [9 empty] | 1 | [5 empty] | 14.5 | 0 | 0 | 0 | 0 | 0 | 0 | 0 | 0 | 0 | 14.5 | 0 | 0 | 0 | 0 | 0 | 0 | 0
K1 | Pitch Servo | Dynon | SV32 | S2 | Pwr | Red | [10 empty] | 1 |  |  |  |  | 11.5 | 0 | 0 | 0 | 0 | 0 | 0 | 0 | 0 | 0 | 0 | 11.5 | 0 | 0 | 0 | 0 | 0 | 0
K2 |  |  |  | S2 | Gnd | Blk | [11 empty] | 1 |  |  |  | 11.5 | 0 | 0 | 0 | 0 | 0 | 0 | 0 | 0 | 0 | 0 | 0 | 11.5 | 0 | 0 | 0 | 0 | 0
K3 |  |  |  | S2 | Data 1A | Grn |  |  |  | 1 | [11 empty] | 11.5 | 0 | 0 | 0 | 11.5 | 0 | 0 | 0 | 0 | 0 | 0 | 0 | 0 | 0 | 0 | 0 | 0 | 0
K4 |  |  |  | S2 | Data 1B | Blu |  |  |  |  | 1 | [10 empty] | 11.5 | 0 | 0 | 0 | 0 | 11.5 | 0 | 0 | 0 | 0 | 0 | 0 | 0 | 0 | 0 | 0 | 0 | 0
K5 |  |  |  | S2 | Disengage | Yel | [5 empty] | 1 | [9 empty] | 11.5 | 0 | 0 | 0 | 0 | 0 | 11.5 | 0 | 0 | 0 | 0 | 0 | 0 | 0 | 0 | 0 | 0 | 0
K6 |  |  |  | S2 | Data 2A | W/Grn | [7 empty] | 1 | [7 empty] | 11.5 | 0 | 0 | 0 | 0 | 0 | 0 | 0 | 11.5 | 0 | 0 | 0 | 0 | 0 | 0 | 0 | 0 | 0
K7 |  |  |  | S2 | Data 2b | W/Blu | [9 empty] | 1 | [5 empty] | 11.5 | 0 | 0 | 0 | 0 | 0 | 0 | 0 | 0 | 0 | 11.5 | 0 | 0 | 0 | 0 | 0 | 0 | 0
L1 | Flap Motor, DC | Vans |  | S1 | Motor C1 | Red | [14 empty] | 1 | 6.5 | 0 | 0 | 0 | 0 | 0 | 0 | 0 | 0 | 0 | 0 | 0 | 0 | 0 | 0 | 6.5 | 0 | 0
L2 |  |  |  | S1 | Motor C2 | Blk | [14 empty] | 1 | 6.5 | 0 | 0 | 0 | 0 | 0 | 0 | 0 | 0 | 0 | 0 | 0 | 0 | 0 | 0 | 6.5 | 0 | 0
M1 | Trim, elevator | RC Allen |  | S3 | Motor C1 | Wht |  | 1 | [13 empty] | 20 | 0 | 20 | 0 | 0 | 0 | 0 | 0 | 0 | 0 | 0 | 0 | 0 | 0 | 0 | 0 | 0 | 0
M2 |  |  |  | S3 | Motor C2 | Wht |  |  | 1 | [12 empty] | 20 | 0 | 0 | 20 | 0 | 0 | 0 | 0 | 0 | 0 | 0 | 0 | 0 | 0 | 0 | 0 | 0 | 0
M3 |  |  |  | S3 | Pot1 | Org | [6 empty] | 1 | [8 empty] | 20 | 0 | 0 | 0 | 0 | 0 | 0 | 20 | 0 | 0 | 0 | 0 | 0 | 0 | 0 | 0 | 0 | 0
M4 |  |  |  | S3 | Pot2 | Blu |  |  |  |  | 1 | [10 empty] | 20 | 0 | 0 | 0 | 0 | 20 | 0 | 0 | 0 | 0 | 0 | 0 | 0 | 0 | 0 | 0 | 0 | 0
M5 |  |  |  | S3 | Wiper | Grn |  |  |  | 1 | [11 empty] | 20 | 0 | 0 | 0 | 20 | 0 | 0 | 0 | 0 | 0 | 0 | 0 | 0 | 0 | 0 | 0 | 0 | 0
N1 | Trim, aileron | RC Allen |  | S3 | Motor C1 | Wht |  | 1 | [13 empty] | 20 | 0 | 20 | 0 | 0 | 0 | 0 | 0 | 0 | 0 | 0 | 0 | 0 | 0 | 0 | 0 | 0 | 0
N2 |  |  |  | S3 | Motor C2 | Wht |  |  | 1 | [12 empty] | 20 | 0 | 0 | 20 | 0 | 0 | 0 | 0 | 0 | 0 | 0 | 0 | 0 | 0 | 0 | 0 | 0 | 0
N3 |  |  |  | S3 | Pot1 | Org | [6 empty] | 1 | [8 empty] | 20 | 0 | 0 | 0 | 0 | 0 | 0 | 20 | 0 | 0 | 0 | 0 | 0 | 0 | 0 | 0 | 0 | 0
N4 |  |  |  | S3 | Pot2 | Blu |  |  |  |  | 1 | [10 empty] | 20 | 0 | 0 | 0 | 0 | 20 | 0 | 0 | 0 | 0 | 0 | 0 | 0 | 0 | 0 | 0 | 0 | 0
N5 |  |  |  | S3 | Wiper | Grn |  |  |  | 1 | [11 empty] | 20 | 0 | 0 | 0 | 20 | 0 | 0 | 0 | 0 | 0 | 0 | 0 | 0 | 0 | 0 | 0 | 0 | 0
P1 | Switch, stall warn | Vans |  | S4 | Term1 | Wht |  | 1 | [13 empty] | 14.5 | 0 | 14.5 | 0 | 0 | 0 | 0 | 0 | 0 | 0 | 0 | 0 | 0 | 0 | 0 | 0 | 0 | 0
P2 |  |  |  | S4 | Term2 | Wht |  | 1 | [13 empty] | 14.5 | 0 | 14.5 | 0 | 0 | 0 | 0 | 0 | 0 | 0 | 0 | 0 | 0 | 0 | 0 | 0 | 0 | 0
Q1 | GPS, NMEA | Dynon |  | S2 | Tx | W/Blu |  |  |  |  | 1 | [10 empty] | 11.5 | 0 | 0 | 0 | 0 | 11.5 | 0 | 0 | 0 | 0 | 0 | 0 | 0 | 0 | 0 | 0 | 0 | 0
Q2 |  |  |  | S2 | Rx | W/Org | [6 empty] | 1 | [8 empty] | 11.5 | 0 | 0 | 0 | 0 | 0 | 0 | 11.5 | 0 | 0 | 0 | 0 | 0 | 0 | 0 | 0 | 0 | 0
Q3 |  |  |  | S2 | Gnd | Blk |  |  | 1 | [12 empty] | 11.5 | 0 | 0 | 11.5 | 0 | 0 | 0 | 0 | 0 | 0 | 0 | 0 | 0 | 0 | 0 | 0 | 0 | 0
Q4 |  |  |  | S2 | Pwr | Org |  | 1 | [13 empty] | 11.5 | 0 | 11.5 | 0 | 0 | 0 | 0 | 0 | 0 | 0 | 0 | 0 | 0 | 0 | 0 | 0 | 0 | 0
R1 | ADAHRS Module | Dynon | SV-ADAHRS-200/A | S2 | Data 1A | Grn |  |  |  | 1 | [11 empty] | 11.5 | 0 | 0 | 0 | 11.5 | 0 | 0 | 0 | 0 | 0 | 0 | 0 | 0 | 0 | 0 | 0 | 0 | 0
R2 |  |  |  | S2 | Gnd 1 | Blk | [11 empty] | 1 |  |  |  | 11.5 | 0 | 0 | 0 | 0 | 0 | 0 | 0 | 0 | 0 | 0 | 0 | 11.5 | 0 | 0 | 0 | 0 | 0
R3 |  |  |  | S2 | Gnd 2 | W/Blk | [11 empty] | 1 |  |  |  | 11.5 | 0 | 0 | 0 | 0 | 0 | 0 | 0 | 0 | 0 | 0 | 0 | 11.5 | 0 | 0 | 0 | 0 | 0
R4 |  |  |  | S2 | Data 2b | W/Blu | [9 empty] | 1 | [5 empty] | 11.5 | 0 | 0 | 0 | 0 | 0 | 0 | 0 | 0 | 0 | 11.5 | 0 | 0 | 0 | 0 | 0 | 0 | 0
R5 |  |  |  | S2 | Aux V | Org | [6 empty] | 1 | [8 empty] | 11.5 | 0 | 0 | 0 | 0 | 0 | 0 | 11.5 | 0 | 0 | 0 | 0 | 0 | 0 | 0 | 0 | 0 | 0
R6 |  |  |  | S2 | Data 1B | Blu |  |  |  |  | 1 | [10 empty] | 11.5 | 0 | 0 | 0 | 0 | 11.5 | 0 | 0 | 0 | 0 | 0 | 0 | 0 | 0 | 0 | 0 | 0 | 0
R7 |  |  |  | S2 | Pwr 1 | Red | [10 empty] | 1 |  |  |  |  | 11.5 | 0 | 0 | 0 | 0 | 0 | 0 | 0 | 0 | 0 | 0 | 11.5 | 0 | 0 | 0 | 0 | 0 | 0
R8 |  |  |  | S2 | Data 2A | W/Grn | [7 empty] | 1 | [7 empty] | 11.5 | 0 | 0 | 0 | 0 | 0 | 0 | 0 | 11.5 | 0 | 0 | 0 | 0 | 0 | 0 | 0 | 0 | 0
R9 |  |  |  | S2 | Pwr 2 | W/Red | [10 empty] | 1 |  |  |  |  | 11.5 | 0 | 0 | 0 | 0 | 0 | 0 | 0 | 0 | 0 | 0 | 11.5 | 0 | 0 | 0 | 0 | 0 | 0
S1 | OAT Outside Air Temperature |  |  | S0 | C1 |  | 1 | [14 empty] | 3 | 3 | 0 | 0 | 0 | 0 | 0 | 0 | 0 | 0 | 0 | 0 | 0 | 0 | 0 | 0 | 0 | 0
S2 |  |  |  | S0 | C2 |  | 1 | [14 empty] | 3 | 3 | 0 | 0 | 0 | 0 | 0 | 0 | 0 | 0 | 0 | 0 | 0 | 0 | 0 | 0 | 0 | 0
T1 | Pump, fuel | Andiar |  | S1 | Red | [15 empty] | 1 | 6.5 | 0 | 0 | 0 | 0 | 0 | 0 | 0 | 0 | 0 | 0 | 0 | 0 | 0 | 0 | 6.5 | 0 | 0
T2 |  |  |  | S1 | Blk | [15 empty] | 1 | 6.5 | 0 | 0 | 0 | 0 | 0 | 0 | 0 | 0 | 0 | 0 | 0 | 0 | 0 | 0 | 6.5 | 0 | 0
U1 | Fuel sender, right |  |  | S1 | Pwr | Red |  | 1 | [13 empty] | 6.5 | 0 | 6.5 | 0 | 0 | 0 | 0 | 0 | 0 | 0 | 0 | 0 | 0 | 0 | 0 | 0 | 0 | 0
U2 |  |  |  | S1 | Gnd | Blk |  |  | 1 | [12 empty] | 6.5 | 0 | 0 | 6.5 | 0 | 0 | 0 | 0 | 0 | 0 | 0 | 0 | 0 | 0 | 0 | 0 | 0 | 0
U3 |  |  |  | S1 | Signal | Wht | 1 | [14 empty] | 6.5 | 6.5 | 0 | 0 | 0 | 0 | 0 | 0 | 0 | 0 | 0 | 0 | 0 | 0 | 0 | 0 | 0 | 0
U1 | Fuel sender, left |  |  | S1 | Pwr | Red |  | 1 | [13 empty] | 6.5 | 0 | 6.5 | 0 | 0 | 0 | 0 | 0 | 0 | 0 | 0 | 0 | 0 | 0 | 0 | 0 | 0 | 0
U2 |  |  |  | S1 | Gnd | Blk |  |  | 1 | [12 empty] | 6.5 | 0 | 0 | 6.5 | 0 | 0 | 0 | 0 | 0 | 0 | 0 | 0 | 0 | 0 | 0 | 0 | 0 | 0
U3 |  |  |  | S1 | Signal | Wht | 1 | [14 empty] | 6.5 | 6.5 | 0 | 0 | 0 | 0 | 0 | 0 | 0 | 0 | 0 | 0 | 0 | 0 | 0 | 0 | 0 | 0
V1 | Stick grip, left | Inifinity Areo |  | S1 | Pitch dn | Brn | [6 empty] | 1 | [8 empty] | 6.5 | 0 | 0 | 0 | 0 | 0 | 0 | 6.5 | 0 | 0 | 0 | 0 | 0 | 0 | 0 | 0 | 0
V2 |  | (lef hand) |  | S1 | Gnd | Blk |  |  | 1 | [12 empty] | 6.5 | 0 | 0 | 6.5 | 0 | 0 | 0 | 0 | 0 | 0 | 0 | 0 | 0 | 0 | 0 | 0 | 0
V3 |  |  |  | S1 | Roll rt | Grn |  |  |  | 1 | [11 empty] | 6.5 | 0 | 0 | 0 | 6.5 | 0 | 0 | 0 | 0 | 0 | 0 | 0 | 0 | 0 | 0 | 0 | 0
V4 |  |  |  | S1 | Roll lt | Red |  | 1 | [13 empty] | 6.5 | 0 | 6.5 | 0 | 0 | 0 | 0 | 0 | 0 | 0 | 0 | 0 | 0 | 0 | 0 | 0 | 0
V5 |  |  |  | S1 | Pitch up | Blu |  |  |  |  | 1 | [10 empty] | 6.5 | 0 | 0 | 0 | 0 | 6.5 | 0 | 0 | 0 | 0 | 0 | 0 | 0 | 0 | 0 | 0 | 0
V6 |  |  |  | S1 | PTT1 | Wht/Blk | 1 | [14 empty] | 6.5 | 6.5 | 0 | 0 | 0 | 0 | 0 | 0 | 0 | 0 | 0 | 0 | 0 | 0 | 0 | 0 | 0
V7 |  |  |  | S1 | PTT2 | Wht | 1 | [14 empty] | 6.5 | 6.5 | 0 | 0 | 0 | 0 | 0 | 0 | 0 | 0 | 0 | 0 | 0 | 0 | 0 | 0 | 0
V8 |  |  |  | S1 | Flap Dn | Red |  | 1 | [13 empty] | 6.5 | 0 | 6.5 | 0 | 0 | 0 | 0 | 0 | 0 | 0 | 0 | 0 | 0 | 0 | 0 | 0 | 0
V9 |  |  |  | S1 | Com | Blk |  |  | 1 | [12 empty] | 6.5 | 0 | 0 | 6.5 | 0 | 0 | 0 | 0 | 0 | 0 | 0 | 0 | 0 | 0 | 0 | 0 | 0
V10 |  |  |  | S1 | Flap Up | Red/Blk | [8 empty] | 1 | [6 empty] | 6.5 | 0 | 0 | 0 | 0 | 0 | 0 | 0 | 0 | 6.5 | 0 | 0 | 0 | 0 | 0 | 0 | 0
V11 |  |  |  | S1 | CWS1 | Blk | [5 empty] | 1 | [9 empty] | 6.5 | 0 | 0 | 0 | 0 | 0 | 6.5 | 0 | 0 | 0 | 0 | 0 | 0 | 0 | 0 | 0 | 0
V12 |  |  |  | S1 | CWS2 | Wht/blk | [5 empty] | 1 | [9 empty] | 6.5 | 0 | 0 | 0 | 0 | 0 | 6.5 | 0 | 0 | 0 | 0 | 0 | 0 | 0 | 0 | 0 | 0
V13 |  |  |  | S1 | Fuel1 | Blu | [9 empty] | 1 | [5 empty] | 6.5 | 0 | 0 | 0 | 0 | 0 | 0 | 0 | 0 | 0 | 6.5 | 0 | 0 | 0 | 0 | 0 | 0
V14 |  |  |  | S1 | Fuel2 | Blu/K | [9 empty] | 1 | [5 empty] | 6.5 | 0 | 0 | 0 | 0 | 0 | 0 | 0 | 0 | 0 | 6.5 | 0 | 0 | 0 | 0 | 0 | 0
V15 |  |  |  | S1 | Start1 | Grn | [7 empty] | 1 | [7 empty] | 6.5 | 0 | 0 | 0 | 0 | 0 | 0 | 0 | 6.5 | 0 | 0 | 0 | 0 | 0 | 0 | 0 | 0
V16 |  |  |  | S1 | Start2 | Grn/k | [7 empty] | 1 | [7 empty] | 6.5 | 0 | 0 | 0 | 0 | 0 | 0 | 0 | 6.5 | 0 | 0 | 0 | 0 | 0 | 0 | 0 | 0
W1 | Stick grip, right | Inifinity Areo |  | S1 | Pitch dn | Brn | [6 empty] | 1 | [8 empty] | 6.5 | 0 | 0 | 0 | 0 | 0 | 0 | 6.5 | 0 | 0 | 0 | 0 | 0 | 0 | 0 | 0 | 0
W2 |  | (right hand) |  | S1 | Gnd | Blk |  |  | 1 | [12 empty] | 6.5 | 0 | 0 | 6.5 | 0 | 0 | 0 | 0 | 0 | 0 | 0 | 0 | 0 | 0 | 0 | 0 | 0
W3 |  |  |  | S1 | Roll rt | Grn |  |  |  | 1 | [11 empty] | 6.5 | 0 | 0 | 0 | 6.5 | 0 | 0 | 0 | 0 | 0 | 0 | 0 | 0 | 0 | 0 | 0 | 0
W4 |  |  |  | S1 | Roll lt | Red |  | 1 | [13 empty] | 6.5 | 0 | 6.5 | 0 | 0 | 0 | 0 | 0 | 0 | 0 | 0 | 0 | 0 | 0 | 0 | 0 | 0
W5 |  |  |  | S1 | Pitch up | Blu |  |  |  |  | 1 | [10 empty] | 6.5 | 0 | 0 | 0 | 0 | 6.5 | 0 | 0 | 0 | 0 | 0 | 0 | 0 | 0 | 0 | 0 | 0
W6 |  |  |  | S1 | PTT1 | Wht/Blk | 1 | [14 empty] | 6.5 | 6.5 | 0 | 0 | 0 | 0 | 0 | 0 | 0 | 0 | 0 | 0 | 0 | 0 | 0 | 0 | 0
W7 |  |  |  | S1 | PTT2 | Wht | 1 | [14 empty] | 6.5 | 6.5 | 0 | 0 | 0 | 0 | 0 | 0 | 0 | 0 | 0 | 0 | 0 | 0 | 0 | 0 | 0
W8 |  |  |  | S1 | Flap Dn | Red |  | 1 | [13 empty] | 6.5 | 0 | 6.5 | 0 | 0 | 0 | 0 | 0 | 0 | 0 | 0 | 0 | 0 | 0 | 0 | 0 | 0
W9 |  |  |  | S1 | Com | Blk |  |  | 1 | [12 empty] | 6.5 | 0 | 0 | 6.5 | 0 | 0 | 0 | 0 | 0 | 0 | 0 | 0 | 0 | 0 | 0 | 0 | 0
W10 |  |  |  | S1 | Flap Up | Red/Blk | [8 empty] | 1 | [6 empty] | 6.5 | 0 | 0 | 0 | 0 | 0 | 0 | 0 | 0 | 6.5 | 0 | 0 | 0 | 0 | 0 | 0 | 0
W11 |  |  |  | S1 | CWS1 | Blk | [5 empty] | 1 | [9 empty] | 6.5 | 0 | 0 | 0 | 0 | 0 | 6.5 | 0 | 0 | 0 | 0 | 0 | 0 | 0 | 0 | 0 | 0
W12 |  |  |  | S1 | CWS2 | Wht/blk | [5 empty] | 1 | [9 empty] | 6.5 | 0 | 0 | 0 | 0 | 0 | 6.5 | 0 | 0 | 0 | 0 | 0 | 0 | 0 | 0 | 0 | 0
W13 |  |  |  | S1 | Fuel1 | Blu | [9 empty] | 1 | [5 empty] | 6.5 | 0 | 0 | 0 | 0 | 0 | 0 | 0 | 0 | 0 | 6.5 | 0 | 0 | 0 | 0 | 0 | 0
W14 |  |  |  | S1 | Fuel2 | Blu/K | [9 empty] | 1 | [5 empty] | 6.5 | 0 | 0 | 0 | 0 | 0 | 0 | 0 | 0 | 0 | 6.5 | 0 | 0 | 0 | 0 | 0 | 0
W15 |  |  |  | S1 | Start1 | Grn | [7 empty] | 1 | [7 empty] | 6.5 | 0 | 0 | 0 | 0 | 0 | 0 | 0 | 6.5 | 0 | 0 | 0 | 0 | 0 | 0 | 0 | 0
W15 |  |  |  | S1 | Start2 | Grn/k | [7 empty] | 1 | [7 empty] | 6.5 | 0 | 0 | 0 | 0 | 0 | 0 | 0 | 6.5 | 0 | 0 | 0 | 0 | 0 | 0 | 0 | 0
X1 | Fuel flow transducer |  |  | S1 | Pwr | Red |  | 1 | [13 empty] | 6.5 | 0 | 6.5 | 0 | 0 | 0 | 0 | 0 | 0 | 0 | 0 | 0 | 0 | 0 | 0 | 0 | 0
X2 |  |  |  | S1 | Gnd | Blk |  |  | 1 | [12 empty] | 6.5 | 0 | 0 | 6.5 | 0 | 0 | 0 | 0 | 0 | 0 | 0 | 0 | 0 | 0 | 0 | 0 | 0
X3 |  |  |  | S1 | Signal | Wht | 1 | [14 empty] | 6.5 | 6.5 | 0 | 0 | 0 | 0 | 0 | 0 | 0 | 0 | 0 | 0 | 0 | 0 | 0 | 0 | 0
Y1 | ELT |  |  | S2 | [17 empty] | 0 | 0 | 0 | 0 | 0 | 0 | 0 | 0 | 0 | 0 | 0 | 0 | 0 | 0 | 0 | 0 | 0
|  |  |  | x | [17 empty] | 0 | 0 | 0 | 0 | 0 | 0 | 0 | 0 | 0 | 0 | 0 | 0 | 0 | 0 | 0 | 0 | 0
|  |  |  | x | [17 empty] | 0 | 0 | 0 | 0 | 0 | 0 | 0 | 0 | 0 | 0 | 0 | 0 | 0 | 0 | 0 | 0 | 0
Z1 | ADSB In | Dynon | SV-ADSB-470 | x | Pwr | Red | [15 empty] | 0 | 0 | 0 | 0 | 0 | 0 | 0 | 0 | 0 | 0 | 0 | 0 | 0 | 0 | 0 | 0 | 0
Z2 |  |  |  | x | Rx | [16 empty] | 0 | 0 | 0 | 0 | 0 | 0 | 0 | 0 | 0 | 0 | 0 | 0 | 0 | 0 | 0 | 0 | 0
Z3 |  |  |  | x | Tx | [16 empty] | 0 | 0 | 0 | 0 | 0 | 0 | 0 | 0 | 0 | 0 | 0 | 0 | 0 | 0 | 0 | 0 | 0
Z4 |  |  |  | x | Gnd | Bk | [15 empty] | 0 | 0 | 0 | 0 | 0 | 0 | 0 | 0 | 0 | 0 | 0 | 0 | 0 | 0 | 0 | 0 | 0
|  |  |  | x | [17 empty] | 0 | 0 | 0 | 0 | 0 | 0 | 0 | 0 | 0 | 0 | 0 | 0 | 0 | 0 | 0 | 0 | 0
|  |  |  | x | [17 empty] | 0 | 0 | 0 | 0 | 0 | 0 | 0 | 0 | 0 | 0 | 0 | 0 | 0 | 0 | 0 | 0 | 0
|  |  |  | x | [17 empty] | 0 | 0 | 0 | 0 | 0 | 0 | 0 | 0 | 0 | 0 | 0 | 0 | 0 | 0 | 0 | 0 | 0
|  |  |  | x | [17 empty] | 0 | 0 | 0 | 0 | 0 | 0 | 0 | 0 | 0 | 0 | 0 | 0 | 0 | 0 | 0 | 0 | 0
|  |  |  | x | [17 empty] | 0 | 0 | 0 | 0 | 0 | 0 | 0 | 0 | 0 | 0 | 0 | 0 | 0 | 0 | 0 | 0 | 0
|  |  |  | x | [17 empty] | 0 | 0 | 0 | 0 | 0 | 0 | 0 | 0 | 0 | 0 | 0 | 0 | 0 | 0 | 0 | 0 | 0
[8 empty] | S1 | 6.5 | ft
[8 empty] | S2 | 11.5 | ft
[8 empty] | S3 | 20 | ft
[8 empty] | S4 | 14.5 | ft
[8 empty] | S5 | 18.5 | ft
[8 empty] | S0 | 3 | ft
[8 empty] | x | 0

## Avionics Bom
Unit | Manual? | Supplier | PN | Price | Current Pk | Curren Avg | Fuse (A) | Ifc 1 | Ifc 2 | Ifc 3 | Ifc 4 | Ifc 5 | Ifc 6 | Ifc 7
|  |  |  | 16505 |  | 14.2
10” SkyView Display, bundle |  | Dynon | SV-D1000/B | 3600 |  | 2.4 | 5 | DB37 | DB9 network | DB9 network | Ethernet | USB x 2
Display Harness with Aircraft Grade Tefzel® Wiring |  | (incl) | SV-HARNESS-D37 | $-
10” SkyView Display, bundle |  | Dynon | SV-D1000/B | 3600 |  | 2.4 | 5 | DB37 | DB9 network | DB9 network | Ethernet | USB x 2
Display Harness with Aircraft Grade Tefzel® Wiring |  | (incl) | SV-HARNESS-D37 | $-
SkyView Autopilot Control Panel (Vertical) |  | Dynon | SV-AP-PANEL/V | 550
Network Hub - SkyView Network Hub with 5 Ports |  | Dynon | SV-NET-HUB | 50
ADAHRS Module |  | Dynon | SV-ADAHRS-200/A | 1200 |  | 0.2 |  | DB9 network | OAT | Tube - static | Tube - pitot | Tube - aoa
OAT Outside Air Temperature |  | (incl) | SV-OAT-340 | $- |  |  |  | Ifc 1: OAT
Engine Monitoring Module |  | Dynon | SV-EMS-220/A | 600 |  | 0.1 |  | Ifc 1: DB9 network; Ifc 2: DB25; Ifc 3: DB37
Capacitance to Voltage Converter for Vans Capacitive Plates |  | Dynon | 100654-000 | 50
Fuel Flow Transducer, (1⁄4” Female NPT, EI FT-60, .6-70+ GPH) |  |  |  | 175 |  |  |  | Ifc 1: pig tail (3)
EMSKIT-L4F (Kavlico) Lycoming, 4 Cylinder, Fuel Injected |  | Dynon | 101711-003 | 680
GPS Antenna/Receiver Module (NMEA) |  | Dynon | SV-GPS-2020/A | 595 |  | 0.1 |  | Ifc 1: pig tail (4)
Mode-S Class 1 Transponder (FAA 2020 ADS-B Out) | Y | Dynon | SV-XPNDR-261 | 2200 |  | 0.4 | 5 | Ifc 1: TNC; Ifc 2: DB25
Transponder antenna |  | Delta-Pop
Transponder antenna cable
ADS-B In Rx |  | Dynon | SV-ADSB-470 | 995
ADS-B Rx antenna (978MHz) |  | Delta-Pop |  | 70 |  |  |  | Ifc 1: BNC
ADS-B Rx cable
AOA/Pitot Probe, unheated |  | Dynon | 100141-000 | 200
Pitch servo |  | Dynon |  |  | 1.3 |  | 5
Roll servo |  | Dynon |  |  | 1.3 |  | 5
Flap motor |  | Vans |  |  | 14 | 7 | 10
TBD power distribuiton
Steam Alt, 3 1/8" |  | Vans | IF BG-3B | 430
Steam Airspeed, 3 1/8" |  | Vans | IF UMA-16-311-241D | 260
Whelen ACL/POS kit | Y | TeamAerodynamix |  | 1250 | 3.9 | 1 |  | Ifc 1: POS pwr (wire); Ifc 2: ACL pwr (wire); Ifc 3: Sync (wire)